## READ-ME
FTC BW-JVN DesignCalc - Gearing & Motor Calculator
Release 8/19/17
Note, this calculator is provided as a design reference ONLY.
I can NOT guarantee the performance of every specific configuration designed by a team.
Contact john.vneun@gmail.com for general spreadsheet assistance or or bwardbsa@gmail.com for FTC-specific assistance.
Notes:
Drop down cells, used to choose between specifically available options. Click and choose from a list.
Entry cells, used to input values specific to the designer's robot. Type custom data.
Release History: |  | Original (FRC): | JVN Release Page | FTC: | BW Release Page
2015-12-27 | Initial 2016 Release
Incorporates the "tested" motor values from motors.vex.com
Includes drop-downs to select motors directly from gearing sheets (or you can still enter your own numbers).
Includes sheets for design of drivetrains using VEXpro and WCP gearboxes (with drop-down selection of gearing options)
Includes a sheet for articulated drives (Butterfly, Octocanum, etc) with different wheel types, and varied gearing between wheels.
Some sheets have been simplified for inexperienced users.
Sheets have been tweaked to make it easier to have "multiple iterations" on the same worksheet.
2016-01-26 | Added RS-550 Motor Data from motors.vex.com
Changed the Motor selection lookup formula on the "non VEXpro" sheets to better allow for multiple iterations on the same sheet
Added additional "All MiniCIM" motor selection options on VEXpro sheets
Fixed some formatting that no one else would notice but was driving me nuts
Added a release history
2017-02-14 | Fixed an error in the Intake mechanism sheet which applied the load based on the pulley diameter instead of radius
(Yes, that means I forgot to divide by 2 at some point)
~JVN
2017-08-19 | Replaced FRC motor specifications with FTC-legal motors, and removed Vex/WCP-specific pages as they're not useful for FTC.
~Benjamin Ward, FTC 4592 student, FRC 5549 mentor
2017-08-20 | Fixed cell sizing on all sheets so all text is readable
Remove extraneous Vex/WCP-specific Named Ranges and change Motors and Specs ranges to fit current data
Individual Motor Specs are measured by distributor/manufacturer (Andymark, Vex EDR, Rev, etc) so measurement method may vary.
If there is an option for "# of motors for gearbox" this is a multiplier of whatever you select in the input section. For instance, if you choose "NeveRest 40" and then set it to "3 motors per gearbox" that would be the equivalent of 3 NeveRest 40s per gearbox.
"Real Life" drivetrain speed is based on 81% of the free-speed. This number was experimentally measured from previous robots It is usually a "close enough" approximation.
The drivetrain calculator assumes two identical gearboxes per robot, each driving one side of a skid-steer style drivetrain.
Pushing Current Draw is based on the robot's drivetrain pushing against a stationary object, with the wheels spinning on the ground.
Pushing Current Draw is listed either per motor or listed per gearbox. If listed per gearbox: a gearbox with multiple motors will have this current evenly divided among the motors.
Use the "External Reduction" to add additional Sprocket & Chain, Pulley & Belt, or Spur Gear Reductions -- many drivetrains utilize additional reductions between the gearbox and the wheel. Use 1:1 for no 3rd stage gearing.
Robot weight is set to 25 lbs as default.

## Custom 2-Speed Drive
2-Speed Drivetrain
|  | Free Speed (RPM) | Stall Torque (N*m) | Stall Current (Amp) | Free Current (Amp) | "Real Life" Speed Loss Constant | Drivetrain Efficiency
| NeveRest 40 | 129 | 2.7964 | 11.5 | 0.4 | 81% | 90%
| # Gearboxes in Drivetrain | # Motors per Gearbox |  | Total Robot Weight (lbs) | Weight on Driven Wheels | Wheel Dia. (in) | Wheel Coeff
| 2 | 2 |  | 25 | 100% | 4 | 1.1
| Driving Gear | Driven Gear |  | High Speed Driving Gear | High Speed Driven Gear | Drivetrain High Gear Free-Speed | Drivetrain High Gear "Real Life" Speed | "Pushing" Current Draw per Motor
| 12 | 40 |  | 40 | 44 | 0.30702 | 0.24869 | 1.3343
| 1 | 1 |  |  |  | 7.3333 | <-- High Gear
| 12 | 24
|  |  |  | Low Speed Driving Gear | Low Speed Driven Gear | Drivetrain Low Gear Free-Speed | Drivetrain Low Gear "Real Life" Speed | "Pushing" Current Draw per Motor
| 2.2727 | <--Shifter Spread |  | 24 | 60 | 0.13509 | 0.10942 | 0.81111
[6 empty] | 16.6667 | <-- Low Gear

## Custom 1-Speed Drive
1-Speed Drivetrain
|  | Free Speed (RPM) | Stall Torque (N*m) | Stall Current (Amp) | Free Current (Amp) | Speed Loss Constant | Drivetrain Efficiency
| CIM | 5310 | 2.42 | 133 | 3 | 81% | 90%
| # Gearboxes in Drivetrain | # Motors per Gearbox |  | Total Weight (lbs) | Weight on Driven Wheels | Wheel Dia. (in) | Wheel Coeff
| 2 | 2 |  | 37.5 | 100% | 6 | 1
| Driving Gear | Driven Gear |  | Drivetrain Free-Speed | Drivetrain Adjusted Speed | "Pushing" Current Draw per Motor
| 1 | 1 |  | 13.2396 | 10.7241 | 21.0638
| 1 | 1 |  | 10.5 | <-- Overall Gear Ratio
| 1 | 1
| 1 | 10.5

## Articulating Drive
Articulating Drivetrain
|  | Free Speed (RPM) | Stall Torque (N*m) | Stall Current (Amp) | Free Current (Amp) | Speed Loss Constant | Drivetrain Efficiency
| NeveRest 40 | 129 | 2.7964 | 11.5 | 0.4 | 81% | 90%
| # Gearboxes in Drivetrain | # Motors per Gearbox |  | Total Weight (lbs) | Weight on Driven Wheels | Robot (lbs) | Bumpers (lbs) | Battery (lbs)
| 4 | 1 |  | 25 | 100% | 120 | 20 | 14
Drivetrain Config:
| Primary Wheel Dia. (in) | Primary Coeff |  | Driving Gear | Driven Gear | Primary Free-Speed (ft/s) | Primary Adjusted Speed (ft/s) | "Pushing" Current Draw per Motor
| 4 | 1.1 |  | 12 | 64 | 0.42215 | 0.34194 | 1.6847
|  |  |  | 1 | 1
| Secondary Wheel Dia. (in) | Secondary Coeff |  | Driving Gear | Driven Gear | Secondary Free-Speed (ft/s) | Secondary Adjusted Speed (ft/s) | "Pushing" Current Draw per Motor
| 4 | 1.2 |  | 12 | 64 | 0.18092 | 0.14655 | 1.0007
|  |  |  | 18 | 42 | 2.3333 | <--"Shifter" Spread

## Rotary Mechanism
Rotary Mechanism
|  | Free Speed (RPM) | Stall Torque (N*m) | Stall Current (Amp) | Free Current (Amp) | Current Guess | Battery Resistance | Batt V Drop
| BAG | 12603.375 | 0.3825 | 50.6812 | 1.7213 | 10.5 | 0.05 | 0.525
.
| # Motors per Gearbox | Gearbox Efficiency |  | Arm Load (lbs) | Arm Length (in) | Motor Power
| 2 | 65% |  | 10 | 33 | 68.65
| Driving Gear | Driven Gear |  | Arm Rotational Speed | Arm Time to move 90-degrees
| 1 | 10 | No Load: | 135.0362 | 0.66649 |  |  | 46.875 | 9200
| 1 | 7 | Loaded: | 116.9545 | 0.76953
| 1 | 4
| 1 | 2
| 560 | <-- Overall Ratio |  | Current Draw per Motor (loaded) | Stall Load
|  |  |  | 5.9826 | 74.6811

## Linear Mechanism
Linear Mechanism
|  | Free Speed (RPM) | Stall Torque (N*m) | Stall Current (Amp) | Free Current (Amp) | Current Guess | Battery Resistance | Batt V Drop
| CIM | 4978.125 | 2.2687 | 124.6875 | 2.8125 | 15 | 0.05 | 0.75
| # Motors per Gearbox | Gearbox Efficiency | Travel Distance (in) | Applied Load (lbs) | Pulley Diameter (in)
| 2 | 65% | 55 | 40 | 2.5
| Driving Gear | Driven Gear |  | Elevator Linear Speed | Arm Time to move Travel Distance
| 1 | 9 | No Load: | 72.4039 | 0.75963
| 1 | 1 | Loaded: | 56.9652 | 0.9655
| 1 | 1
| 1 | 1
| 9 | <-- Overall Ratio |  | Current Draw per Motor (loaded) | Stall Load
|  |  |  | 19.6727 | 187.9422

## Intake Mechanism
Intake Mechanism
|  | Free Speed (RPM) | Stall Torque (N*m) | Stall Current (Amp) | Free Current (Amp)
| RED-LINE | 19649 | 0.627 | 107 | 3.1
| # Motors per Gearbox | Gearbox Efficiency | Travel Distance (in) | # Intake Sides (1 or 2) | Roller Diameter (in) | Drag Load (lb)
| 1 | 80% | 15 | 1 | 4 | 4
| Driving Gear | Driven Gear |  | Intake Linear Speed | Intake Time to move Travel Distance
| 1 | 16 | No Load: | 257.2048 | 0.058319
| 1 | 1 | Loaded: | 228.1203 | 0.065755
| 1 | 1
| 1 | 1
| 16 | <-- Overall Ratio |  | Current Draw per Motor (loaded) | Stall Drag Load
|  |  |  | 12.4617 | 35.5148

## DATA
Motor Specifications
All specifications listed at 12V based on specifications from various manufacturers/distributors (Andymark, Vex EDR, Rev, etc)
WARNING: Not all testing methods are consistent! Refer to manufacturer for details.
| Free Speed (RPM) | Stall Torque (N-m) | Stall Current (Amp) | Free Current (Amp) | Power (W)
VEX 393 Motor (as shipped) | 167 | 2.78 | 8 | 0.62 | 12.14
VEX 393 Motor (high speed) | 267 | 1.73 | 8 | 0.62 | 12.1
NeveRest 60 | 105 | 4.1875 | 11.5 | 0.4 | 14
NeveRest 40 | 129 | 2.7964 | 11.5 | 0.4 | 14
Rev NEO | 5676 | 2.6 | 105 | 1.8 | 406
775PRO | 18730 | 0.71 | 134 | 0.7 | 347
CIM | 5310 | 2.42 | 133 | 3 | 337
BAG | 13180 | 0.4 | 53 | 1.8 | 149
RED-LINE | 19649 | 0.627 | 107 | 3.1 | 323
Mini-CIM | 5840 | 1.4 | 89 | 3 | 215
9015 | 16000 | 0.428 | 63.8 | 1.2 | 179
NeverRest Bare | 6600 | 0.061789 | 11.5 | 0.4 | 14
Rev Hex Motor | 150 | 2.7964 | 11.5 | 0.4 | 15

## Sheet1
2.375 center of vex bracketr |  |  |  | 9
4.5" | cetner of big sprocket | x distance
64 | 5.0467 | 4.5775
66 | 5.4363 | 5.0038 | 0.38957
67 | 5.6303 | 5.2139
70 | 6.2098 | 5.8349
86 | 9.2643 |  | 13.5458
100 | 11.9139 | 11.7228 | 16.2448